## Sheet1
Gridline | Level | Section | Length | Fx | My_top | My_bot | Mz_top | Mz_bot | SIDL_SLS | Encasement_Type | Element | Robot_Ref | Encasement_h | Encasement_b | Number of reinforcement bars parallel to y-axis | Number of reinforcement bars parallel to z-axis | I-Section Depth [mm] | I-Section Width [mm] | Flange Thickness [mm] | Web Thickness [mm] | Root Radius [mm]
B/7 | 1 | UC 356x368x177 | 4.23 | 6875.5962 | 232.6335 | -185.5227 | 35.7182 | -21.4218 | 1033.75 | Rectangular | Level 1 Column | 1 | 0.6 | 0.6 | 3 | 3 | 368.2 | 372.6 | 14.4 | 23.8 | 15.2
B/7 | 2 | UC 356x368x129 | 5 | 6474.8762 | 204.8206 | -183.6468 | 36.2708 | 27.1808 | 983.69 | Rectangular | Level 2 Column | 2824 | 0.6 | 0.6 | 3 | 3 | 355.6 | 368.6 | 10.4 | 17.5 | 15.2
B/7 | 3 | UC 356x368x129 | 5 | 5877.6162 | 249.2147 | -216.8706 | 35.1829 | 29.5729 | 900.71 | Rectangular | Level 3 Column | 2828 | 0.6 | 0.6 | 3 | 3 | 355.6 | 368.6 | 10.4 | 17.5 | 15.2
B/7 | 4 | UC 254x254x89 | 4.23 | 5615.8462 | 161.4983 | -150.1306 | 27.0874 | 25.4674 | 817.63 | Rectangular | Level 4 Column | 2832 | 0.485 | 0.485 | 3 | 3 | 260.3 | 256.3 | 10.3 | 17.3 | 12.7
B/7 | 5 | UC 254x254x89 | 4.23 | 4989.6361 | 182.6383 | -178.2783 | 26.8474 | 25.4374 | 733.14 | Rectangular | Level 5 Column | 2836 | 0.485 | 0.485 | 3 | 3 | 260.3 | 256.3 | 10.3 | 17.3 | 12.7
B/7 | 6 | UC 254x254x89 | 4.23 | 4369.726 | 193.0783 | -192.9183 | 32.3874 | 25.6774 | 649.71 | Rectangular | Level 6 Column | 2840 | 0.485 | 0.485 | 3 | 3 | 260.3 | 256.3 | 10.3 | 17.3 | 12.7
B/7 | 7 | UC 254x254x89 | 4.29 | 3755.776 | 204.619 | -218.5892 | 17.6267 | 9.8767 | 566.89 | Rectangular | Level 7 Column | 5221 | 0.485 | 0.485 | 3 | 3 | 260.3 | 256.3 | 10.3 | 17.3 | 12.7
B/7 | B1 | UC 356x368x177 | 3.83 | 7516.6975 | 59.6832 | -17.1553 | 52.8007 | 21.2707 | 1147.68 | Rectangular | Level B1 Column | 2542 | 0.6 | 0.6 | 3 | 3 | 368.2 | 372.6 | 14.4 | 23.8 | 15.2
B/7 | B2 | UC 356x368x177 | 3.67 | 7926.564 | 16.4269 | 0 | 16.521 | 14.851 | 1184.25 | Rectangular | Level B2 Column | 2535 | 0.6 | 0.6 | 3 | 3 | 368.2 | 372.6 | 14.4 | 23.8 | 15.2
B/7 | G | UC 356x368x177 | 4.15 | 7553.9215 | 102.7935 | -60.4129 | 59.3381 | -18.6319 | 1079.6 | Rectangular | Level G Column | 2816 | 0.6 | 0.6 | 3 | 3 | 368.2 | 372.6 | 14.4 | 23.8 | 15.2
C/9 | 1 | UC 356x406x340 | 4.23 | 11705.0958 | 477.5504 | -423.3787 | 316.8225 | -124.0275 | 1620.75 | Rectangular | Level 1 Column | 1281 | 0.65 | 0.63 | 3 | 3 | 406.4 | 403.0 | 26.6 | 42.9 | 15.2
C/9 | 2 | UC 356x406x235 | 5 | 11034.2701 | 469.0715 | -421.4895 | 297.4138 | -65.8862 | 1550.98 | Rectangular | Level 2 Column | 1282 | 0.61 | 0.63 | 3 | 3 | 381.0 | 394.8 | 18.4 | 30.2 | 15.2
C/9 | 3 | UC 356x406x235 | 5 | 10061.1202 | 524.9476 | -499.0715 | 294.0781 | -53.9019 | 1437.83 | Rectangular | Level 3 Column | 1283 | 0.61 | 0.63 | 3 | 3 | 381.0 | 394.8 | 18.4 | 30.2 | 15.2
C/9 | 4 | UC 356x368x177 | 4.23 | 9687.5102 | 276.0264 | -377.8415 | 239.6179 | -25.7121 | 1321.71 | Rectangular | Level 4 Column | 1284 | 0.6 | 0.6 | 3 | 3 | 368.2 | 372.6 | 14.4 | 23.8 | 15.2
C/9 | 5 | UC 356x368x177 | 4.23 | 8534.8301 | 261.3564 | -214.6864 | 237.4879 | -32.6321 | 1180.1 | Rectangular | Level 5 Column | 1285 | 0.6 | 0.6 | 3 | 3 | 368.2 | 372.6 | 14.4 | 23.8 | 15.2
C/9 | 6 | UC 356x368x177 | 4.23 | 7430.3501 | 162.5164 | -228.7664 | 207.8379 | -29.1121 | 1040.17 | Rectangular | Level 6 Column | 1286 | 0.6 | 0.6 | 3 | 3 | 368.2 | 372.6 | 14.4 | 23.8 | 15.2
C/9 | B1 | UC 356x406x340 | 3.83 | 11968.6127 | 165.4904 | -58.925 | 90.0974 | -7.6726 | 1657.16 | Rectangular | Level B1 Column | 157 | 0.65 | 0.63 | 3 | 3 | 406.4 | 403.0 | 26.6 | 42.9 | 15.2
C/9 | B2 | UC 356x406x340 | 3.67 | 12442.3816 | 58.2505 | 0 | 35.0573 | 14.7973 | 1699.88 | Rectangular | Level B2 Column | 2545 | 0.65 | 0.63 | 3 | 3 | 406.4 | 403.0 | 26.6 | 42.9 | 15.2
C/9 | G | UC 356x406x340 | 4.15 | 12459.519 | 336.3187 | -302.9355 | 100.6059 | -91.2041 | 1631.77 | Rectangular | Level G Column | 1280 | 0.65 | 0.63 | 3 | 3 | 406.4 | 403.0 | 26.6 | 42.9 | 15.2
D/1 | 1 | UC 356x406x340 | 4.23 | 9056.8057 | 215.0941 | -187.8327 | 208.322 | -103.818 | 1494.42 | Rectangular | Level 1 Column | 1417 | 0.65 | 0.63 | 3 | 3 | 406.4 | 403.0 | 26.6 | 42.9 | 15.2
D/1 | 2 | UC 356x406x235 | 5 | 8292.9101 | 263.6663 | -248.2415 | 163.3334 | -55.1366 | 1373.78 | Rectangular | Level 2 Column | 1418 | 0.61 | 0.63 | 3 | 3 | 381.0 | 394.8 | 18.4 | 30.2 | 15.2
D/1 | 3 | UC 356x406x235 | 5 | 7475.0701 | 203.0599 | -225.1663 | 146.7258 | -35.0342 | 1249.29 | Rectangular | Level 3 Column | 1419 | 0.61 | 0.63 | 3 | 3 | 381.0 | 394.8 | 18.4 | 30.2 | 15.2
D/1 | 4 | UC 356x368x177 | 4.23 | 7048.3501 | 150.8784 | -145.4163 | 117.3336 | -26.6364 | 1132.48 | Rectangular | Level 4 Column | 1420 | 0.6 | 0.6 | 3 | 3 | 368.2 | 372.6 | 14.4 | 23.8 | 15.2
D/1 | G | UC 356x406x340 | 4.15 | 10234.9689 | 393.675 | -292.67 | 244.0858 | -54.8542 | 1593.39 | Rectangular | Level G Column | 1416 | 0.65 | 0.63 | 3 | 3 | 406.4 | 403.0 | 26.6 | 42.9 | 15.2
D/4 | 1 | UC 356x406x287 | 4.23 | 12757.3555 | 42.5196 | -56.9464 | 72.7702 | 50.1402 | 1373.87 | Rectangular | Level 1 Column | 1333 | 0.65 | 0.63 | 3 | 3 | 393.6 | 399.0 | 22.6 | 36.5 | 15.2
D/4 | 2 | UC 356x368x202 | 5 | 11802.8813 | 41.1337 | -45.9886 | 66.0543 | 50.4443 | 1277.14 | Rectangular | Level 2 Column | 1334 | 0.61 | 0.63 | 3 | 3 | 374.6 | 374.7 | 16.5 | 27.0 | 15.2
D/4 | 3 | UC 356x368x202 | 5 | 10689.6763 | 41.0876 | -41.1337 | 69.3258 | 61.0858 | 1154.75 | Rectangular | Level 3 Column | 1335 | 0.61 | 0.63 | 3 | 3 | 374.6 | 374.7 | 16.5 | 27.0 | 15.2
D/4 | 4 | UC 356x368x129 | 4.23 | 10122.2113 | 35.5209 | -37.5987 | 63.4681 | 56.7381 | 1032.29 | Rectangular | Level 4 Column | 1336 | 0.6 | 0.6 | 3 | 3 | 355.6 | 368.6 | 10.4 | 17.5 | 15.2
D/4 | 5 | UC 356x368x129 | 4.23 | 8940.2556 | 36.4309 | -35.5209 | 60.7081 | 55.8781 | 909.39 | Rectangular | Level 5 Column | 1337 | 0.6 | 0.6 | 3 | 3 | 355.6 | 368.6 | 10.4 | 17.5 | 15.2
D/4 | 6 | UC 254x254x73 | 4.23 | 7761.6699 | 33.4734 | -36.4309 | 48.4105 | 43.8005 | 786.89 | Rectangular | Level 6 Column | 1338 | 0.485 | 0.485 | 3 | 3 | 254.1 | 254.6 | 8.6 | 14.2 | 12.7
D/4 | 7 | UC 254x254x73 | 4.29 | 6575.6294 | 33.1707 | -34.8496 | 30.2583 | 22.3183 | 664.25 | Rectangular | Level 7 Column | 5232 | 0.485 | 0.485 | 3 | 3 | 254.1 | 254.6 | 8.6 | 14.2 | 12.7
D/4 | B1 | UC 356x406x287 | 3.83 | 14773.059 | 67.2147 | -108.7542 | 57.8013 | 40.9113 | 1581.24 | Rectangular | Level B1 Column | 1331 | 0.65 | 0.63 | 3 | 3 | 393.6 | 399.0 | 22.6 | 36.5 | 15.2
D/4 | B2 | UC 356x406x287 | 3.67 | 8260.8426 | 116.6931 | -12.03 | 53.3199 | 46.7099 | 861.49 | Rectangular | Level B2 Column | 1330 | 0.65 | 0.63 | 3 | 3 | 393.6 | 399.0 | 22.6 | 36.5 | 15.2
D/4 | G | UC 356x406x287 | 4.15 | 14556.2638 | 54.7999 | -68.6395 | 60.6867 | 39.1767 | 1458.86 | Rectangular | Level G Column | 1332 | 0.65 | 0.63 | 3 | 3 | 393.6 | 399.0 | 22.6 | 36.5 | 15.2
D/7 | 1 | UC 356x406x287 | 4.23 | 14179.4955 | 38.0262 | -34.9231 | 50.3189 | 25.0289 | 1614.04 | Rectangular | Level 1 Column | 1357 | 0.65 | 0.63 | 3 | 3 | 393.6 | 399.0 | 22.6 | 36.5 | 15.2
D/7 | 2 | UC 356x368x202 | 5 | 13257.2313 | 92.9601 | -40.9148 | 68.9171 | 52.9071 | 1524.56 | Rectangular | Level 2 Column | 1358 | 0.61 | 0.63 | 3 | 3 | 374.6 | 374.7 | 16.5 | 27.0 | 15.2
D/7 | 3 | UC 356x368x202 | 5 | 12006.6563 | 82.6781 | -92.9601 | 73.8958 | 68.6758 | 1379.56 | Rectangular | Level 3 Column | 1359 | 0.61 | 0.63 | 3 | 3 | 374.6 | 374.7 | 16.5 | 27.0 | 15.2
D/7 | 4 | UC 356x368x129 | 4.23 | 11404.2513 | 75.0657 | -75.4401 | 72.4432 | 63.8132 | 1234.49 | Rectangular | Level 4 Column | 1360 | 0.6 | 0.6 | 3 | 3 | 355.6 | 368.6 | 10.4 | 17.5 | 15.2
D/7 | 5 | UC 356x368x129 | 4.23 | 10073.4156 | 72.4757 | -75.0657 | 74.8932 | 58.2432 | 1089.32 | Rectangular | Level 5 Column | 1361 | 0.6 | 0.6 | 3 | 3 | 355.6 | 368.6 | 10.4 | 17.5 | 15.2
D/7 | 6 | UC 254x254x73 | 4.23 | 8742.1499 | 62.6961 | -72.4757 | 80.5545 | 43.6845 | 944.11 | Rectangular | Level 6 Column | 1362 | 0.485 | 0.485 | 3 | 3 | 254.1 | 254.6 | 8.6 | 14.2 | 12.7
D/7 | 7 | UC 254x254x73 | 4.29 | 7391.2494 | 33.4632 | -65.6609 | 272.8704 | 3.9204 | 797.27 | Rectangular | Level 7 Column | 5233 | 0.485 | 0.485 | 3 | 3 | 254.1 | 254.6 | 8.6 | 14.2 | 12.7
D/7 | B1 | UC 356x406x287 | 3.83 | 15765.679 | 50.6726 | -89.4971 | 75.3912 | 61.7412 | 1784.56 | Rectangular | Level B1 Column | 1355 | 0.65 | 0.63 | 3 | 3 | 393.6 | 399.0 | 22.6 | 36.5 | 15.2
D/7 | B2 | UC 356x406x287 | 3.67 | 8678.3826 | 101.5492 | -12.36 | 18.2092 | 12.6192 | 958.84 | Rectangular | Level B2 Column | 1354 | 0.65 | 0.63 | 3 | 3 | 393.6 | 399.0 | 22.6 | 36.5 | 15.2
D/7 | G | UC 356x406x287 | 4.15 | 15943.4338 | 33.7082 | -51.9628 | 67.9893 | 48.1693 | 1686.66 | Rectangular | Level G Column | 1356 | 0.65 | 0.63 | 3 | 3 | 393.6 | 399.0 | 22.6 | 36.5 | 15.2
E/1 | 1 | UC 356x406x235 | 4.23 | 7625.5657 | 203.5235 | -199.0926 | 105.2918 | 16.4318 | 1102.42 | Rectangular | Level 1 Column | 1497 | 0.61 | 0.63 | 3 | 3 | 381.0 | 394.8 | 18.4 | 30.2 | 15.2
E/1 | 2 | UC 356x368x177 | 5 | 7036.6679 | 232.2992 | -225.2888 | 103.6746 | -33.7054 | 1033.13 | Rectangular | Level 2 Column | 1498 | 0.6 | 0.6 | 3 | 3 | 368.2 | 372.6 | 14.4 | 23.8 | 15.2
E/1 | 3 | UC 356x368x177 | 5 | 6446.2629 | 210.3531 | -215.3892 | 106.9511 | -29.0389 | 960.43 | Rectangular | Level 3 Column | 1499 | 0.6 | 0.6 | 3 | 3 | 368.2 | 372.6 | 14.4 | 23.8 | 15.2
E/1 | 4 | UC 356x368x153 | 4.23 | 6123.2779 | 186.7517 | -209.7492 | 103.5133 | -33.7367 | 884.29 | Rectangular | Level 4 Column | 1500 | 0.6 | 0.6 | 3 | 3 | 362.0 | 370.5 | 12.3 | 20.7 | 15.2
E/1 | G | UC 356x406x235 | 4.15 | 8634.0047 | 287.8182 | -104.76 | 81.2024 | 53.0024 | 1181.01 | Rectangular | Level G Column | 1496 | 0.61 | 0.63 | 3 | 3 | 381.0 | 394.8 | 18.4 | 30.2 | 15.2
E/10 | 1 | UC 356x406x235 | 4.23 | 7728.9035 | 197.9758 | -209.6913 | 65.3233 | 38.3433 | 1026.66 | Rectangular | Level 1 Column | 1507 | 0.61 | 0.63 | 3 | 3 | 381.0 | 394.8 | 18.4 | 30.2 | 15.2
E/10 | 2 | UC 356x368x177 | 5 | 7255.9357 | 237.1392 | -224.9764 | 91.4046 | 17.2146 | 991.59 | Rectangular | Level 2 Column | 1508 | 0.6 | 0.6 | 3 | 3 | 368.2 | 372.6 | 14.4 | 23.8 | 15.2
E/10 | 3 | UC 356x368x177 | 5 | 6718.1107 | 203.4831 | -203.0792 | 111.2011 | -41.4889 | 925.6 | Rectangular | Level 3 Column | 1509 | 0.6 | 0.6 | 3 | 3 | 368.2 | 372.6 | 14.4 | 23.8 | 15.2
E/10 | 4 | UC 356x368x153 | 4.23 | 6428.6858 | 169.7817 | -189.2692 | 103.9933 | -29.8867 | 851.56 | Rectangular | Level 4 Column | 1510 | 0.6 | 0.6 | 3 | 3 | 362.0 | 370.5 | 12.3 | 20.7 | 15.2
E/10 | 5 | UC 356x368x153 | 4.23 | 5815.9079 | 166.2817 | -159.2517 | 102.2633 | -32.6967 | 773.34 | Rectangular | Level 5 Column | 1511 | 0.6 | 0.6 | 3 | 3 | 362.0 | 370.5 | 12.3 | 20.7 | 15.2
E/10 | B1 | UC 356x406x235 | 3.83 | 8410.4464 | 140.0726 | -63.81 | 13.8204 | 5.1504 | 1151.24 | Rectangular | Level B1 Column | 1505 | 0.61 | 0.63 | 3 | 3 | 381.0 | 394.8 | 18.4 | 30.2 | 15.2
E/10 | G | UC 356x406x235 | 4.15 | 8450.1925 | 243.3836 | -203.2027 | 22.0698 | 12.5798 | 1097.51 | Rectangular | Level G Column | 1506 | 0.61 | 0.63 | 3 | 3 | 381.0 | 394.8 | 18.4 | 30.2 | 15.2
E/4 | 1 | UC 356x406x287 | 4.23 | 2017.0555 | 64.4472 | -14.923 | 51.7808 | 45.3308 | 75.63 | Rectangular | Level 1 Column | 1451 | 0.65 | 0.63 | 3 | 3 | 393.6 | 399.0 | 22.6 | 36.5 | 15.2
E/4 | 2 | UC 356x406x235 | 5 | 1635.8213 | 60.0613 | -69.7509 | 53.3845 | 45.0845 | 62.2 | Rectangular | Level 2 Column | 1452 | 0.61 | 0.63 | 3 | 3 | 381.0 | 394.8 | 18.4 | 30.2 | 15.2
E/4 | 3 | UC 356x406x235 | 5 | 1323.7513 | 60.9124 | -59.7813 | 58.131 | 49.321 | 54.54 | Rectangular | Level 3 Column | 1453 | 0.61 | 0.63 | 3 | 3 | 381.0 | 394.8 | 18.4 | 30.2 | 15.2
E/4 | 4 | UC 356x368x129 | 4.23 | 890.9513 | 56.7983 | -55.4713 | 50.3285 | 43.7285 | 36.49 | Rectangular | Level 4 Column | 1454 | 0.6 | 0.6 | 3 | 3 | 355.6 | 368.6 | 10.4 | 17.5 | 15.2
E/4 | 5 | UC 356x368x129 | 4.23 | 762.5456 | 59.5783 | -56.9383 | 50.5385 | 42.2385 | 33.38 | Rectangular | Level 5 Column | 1455 | 0.6 | 0.6 | 3 | 3 | 355.6 | 368.6 | 10.4 | 17.5 | 15.2
E/4 | 6 | UC 254x254x73 | 4.23 | 682.7499 | 52.5628 | -59.8883 | 42.2371 | 34.5471 | 30.55 | Rectangular | Level 6 Column | 1456 | 0.485 | 0.485 | 3 | 3 | 254.1 | 254.6 | 8.6 | 14.2 | 12.7
E/4 | 7 | UC 254x254x73 | 4.29 | 797.7394 | 52.5964 | -54.6744 | 45.6984 | 34.1184 | 39.81 | Rectangular | Level 7 Column | 5237 | 0.485 | 0.485 | 3 | 3 | 254.1 | 254.6 | 8.6 | 14.2 | 12.7
E/4 | B1 | UC 356x406x287 | 3.83 | 3065.139 | 72.2841 | -54.5313 | 70.1257 | 61.0157 | 86.72 | Rectangular | Level B1 Column | 1449 | 0.65 | 0.63 | 3 | 3 | 393.6 | 399.0 | 22.6 | 36.5 | 15.2
E/4 | B2 | UC 356x406x287 | 3.67 | 2163.6426 | 53.8627 | -3.23 | 45.2739 | 15.8939 | 64.07 | Rectangular | Level B2 Column | 1448 | 0.65 | 0.63 | 3 | 3 | 393.6 | 399.0 | 22.6 | 36.5 | 15.2
E/4 | G | UC 356x406x287 | 4.15 | 2346.1938 | 14.2538 | -74.5609 | 81.1687 | 67.4187 | 83.14 | Rectangular | Level G Column | 1450 | 0.65 | 0.63 | 3 | 3 | 393.6 | 399.0 | 22.6 | 36.5 | 15.2
E/7 | 1 | UC 356x406x287 | 4.23 | 2241.4055 | 65.6772 | -35.522 | 52.1708 | 44.8408 | 88.07 | Rectangular | Level 1 Column | 1473 | 0.65 | 0.63 | 3 | 3 | 393.6 | 399.0 | 22.6 | 36.5 | 15.2
E/7 | 2 | UC 356x406x235 | 5 | 1819.9413 | 76.8013 | -70.4709 | 53.4945 | 43.5245 | 75.84 | Rectangular | Level 2 Column | 1474 | 0.61 | 0.63 | 3 | 3 | 381.0 | 394.8 | 18.4 | 30.2 | 15.2
E/7 | 3 | UC 356x406x235 | 5 | 1462.1913 | 60.7724 | -76.8113 | 55.201 | 50.651 | 63.47 | Rectangular | Level 3 Column | 1475 | 0.61 | 0.63 | 3 | 3 | 381.0 | 394.8 | 18.4 | 30.2 | 15.2
E/7 | 4 | UC 356x368x129 | 4.23 | 985.2913 | 56.5583 | -55.4013 | 49.6585 | 44.4785 | 42.22 | Rectangular | Level 4 Column | 1476 | 0.6 | 0.6 | 3 | 3 | 355.6 | 368.6 | 10.4 | 17.5 | 15.2
E/7 | 5 | UC 356x368x129 | 4.23 | 850.8356 | 54.4883 | -56.8083 | 49.8985 | 42.4785 | 38.18 | Rectangular | Level 5 Column | 1477 | 0.6 | 0.6 | 3 | 3 | 355.6 | 368.6 | 10.4 | 17.5 | 15.2
E/7 | 6 | UC 254x254x73 | 4.23 | 781.2799 | 52.2328 | -54.0283 | 42.4171 | 34.7871 | 35.44 | Rectangular | Level 6 Column | 1478 | 0.485 | 0.485 | 3 | 3 | 254.1 | 254.6 | 8.6 | 14.2 | 12.7
E/7 | 7 | UC 254x254x73 | 4.29 | 931.9394 | 49.6851 | -54.4044 | 44.9553 | 32.9753 | 46.63 | Rectangular | Level 7 Column | 5238 | 0.485 | 0.485 | 3 | 3 | 254.1 | 254.6 | 8.6 | 14.2 | 12.7
E/7 | B1 | UC 356x406x287 | 3.83 | 3185.289 | 56.6471 | -37.2013 | 20.8673 | -0.35271 | 114.73 | Rectangular | Level B1 Column | 1471 | 0.65 | 0.63 | 3 | 3 | 393.6 | 399.0 | 22.6 | 36.5 | 15.2
E/7 | B2 | UC 356x406x287 | 3.67 | 2183.5426 | 29.3427 | -3.71 | 44.9739 | 7.7439 | 74.49 | Rectangular | Level B2 Column | 1470 | 0.65 | 0.63 | 3 | 3 | 393.6 | 399.0 | 22.6 | 36.5 | 15.2
E/7 | G | UC 356x406x287 | 4.15 | 2494.7438 | 33.7905 | -58.3115 | 11.1831 | 2.9931 | 89.08 | Rectangular | Level G Column | 1472 | 0.65 | 0.63 | 3 | 3 | 393.6 | 399.0 | 22.6 | 36.5 | 15.2
F/1 | 1 | UC 356x406x235 | 4.23 | 8161.8435 | 172.4735 | -176.068 | 105.0618 | 24.4818 | 1174.96 | Rectangular | Level 1 Column | 1573 | 0.61 | 0.63 | 3 | 3 | 381.0 | 394.8 | 18.4 | 30.2 | 15.2
F/1 | 2 | UC 356x368x177 | 5 | 7476.3157 | 197.2292 | -197.6588 | 102.7146 | -32.8354 | 1086.07 | Rectangular | Level 2 Column | 1574 | 0.6 | 0.6 | 3 | 3 | 368.2 | 372.6 | 14.4 | 23.8 | 15.2
F/1 | 3 | UC 356x368x177 | 5 | 6802.3807 | 165.8731 | -171.5792 | 108.4811 | -32.4089 | 1002.91 | Rectangular | Level 3 Column | 1575 | 0.6 | 0.6 | 3 | 3 | 368.2 | 372.6 | 14.4 | 23.8 | 15.2
F/1 | 4 | UC 356x368x153 | 4.23 | 6437.8358 | 147.7117 | -167.4992 | 102.8233 | -31.3067 | 919.68 | Rectangular | Level 4 Column | 1576 | 0.6 | 0.6 | 3 | 3 | 362.0 | 370.5 | 12.3 | 20.7 | 15.2
F/1 | 5 | UC 356x368x153 | 4.23 | 5786.5779 | 138.2817 | -133.3317 | 102.7533 | -33.1467 | 838 | Rectangular | Level 5 Column | 1577 | 0.6 | 0.6 | 3 | 3 | 362.0 | 370.5 | 12.3 | 20.7 | 15.2
F/1 | G | UC 356x406x235 | 4.15 | 9104.1426 | 249.8109 | -97.04 | 58.41 | 19.95 | 1247.82 | Rectangular | Level G Column | 1572 | 0.61 | 0.63 | 3 | 3 | 381.0 | 394.8 | 18.4 | 30.2 | 15.2
F/10 | 1 | UC 356x406x235 | 4.23 | 8113.8135 | 118.9145 | -131.9807 | 60.6906 | 43.6406 | 1061.79 | Rectangular | Level 1 Column | 1583 | 0.61 | 0.63 | 3 | 3 | 381.0 | 394.8 | 18.4 | 30.2 | 15.2
F/10 | 2 | UC 356x368x177 | 5 | 7604.0858 | 153.5992 | -148.2049 | 91.9646 | 21.2546 | 1017.99 | Rectangular | Level 2 Column | 1584 | 0.6 | 0.6 | 3 | 3 | 368.2 | 372.6 | 14.4 | 23.8 | 15.2
F/10 | 3 | UC 356x368x177 | 5 | 6930.1307 | 105.7231 | -108.3192 | 109.8111 | -42.9589 | 933.52 | Rectangular | Level 3 Column | 1585 | 0.6 | 0.6 | 3 | 3 | 368.2 | 372.6 | 14.4 | 23.8 | 15.2
F/10 | 4 | UC 356x368x153 | 4.23 | 6552.5158 | 90.3717 | -98.7092 | 103.3833 | -29.8367 | 850.02 | Rectangular | Level 4 Column | 1586 | 0.6 | 0.6 | 3 | 3 | 362.0 | 370.5 | 12.3 | 20.7 | 15.2
F/10 | 5 | UC 356x368x153 | 4.23 | 5894.6079 | 84.4117 | -84.5317 | 103.1833 | -32.6667 | 767.18 | Rectangular | Level 5 Column | 1587 | 0.6 | 0.6 | 3 | 3 | 362.0 | 370.5 | 12.3 | 20.7 | 15.2
F/10 | B1 | UC 356x406x235 | 3.83 | 9597.9664 | 83.7594 | -23.28 | 56.7424 | 39.3624 | 1327.2 | Rectangular | Level B1 Column | 1581 | 0.61 | 0.63 | 3 | 3 | 381.0 | 394.8 | 18.4 | 30.2 | 15.2
F/10 | G | UC 356x406x235 | 4.15 | 9318.6025 | 147.1906 | -125.1818 | 65.387 | 57.177 | 1218.51 | Rectangular | Level G Column | 1582 | 0.61 | 0.63 | 3 | 3 | 381.0 | 394.8 | 18.4 | 30.2 | 15.2
F/4 | 1 | UC 356x406x235 | 4.23 | 5839.4356 | 19.3529 | -8.9666 | 47.7554 | 37.8954 | 513.79 | Rectangular | Level 1 Column | 1597 | 0.61 | 0.63 | 3 | 3 | 381.0 | 394.8 | 18.4 | 30.2 | 15.2
F/4 | 2 | UC 356x368x177 | 5 | 5284.9678 | 17.0553 | -20.5662 | 48.9732 | 44.7732 | 472.52 | Rectangular | Level 2 Column | 1598 | 0.6 | 0.6 | 3 | 3 | 368.2 | 372.6 | 14.4 | 23.8 | 15.2
F/4 | 3 | UC 356x368x177 | 5 | 4727.2128 | 14.8998 | -17.0553 | 50.9745 | 46.6045 | 431.24 | Rectangular | Level 3 Column | 1599 | 0.6 | 0.6 | 3 | 3 | 368.2 | 372.6 | 14.4 | 23.8 | 15.2
F/4 | 4 | UC 305x305x97 | 4.23 | 4302.1478 | 11.6555 | -13.7253 | 41.7251 | 40.2251 | 389.97 | Rectangular | Level 4 Column | 1600 | 0.55 | 0.55 | 3 | 3 | 307.9 | 305.3 | 9.9 | 15.4 | 15.2
F/4 | 5 | UC 305x305x97 | 4.23 | 3743.4192 | 12.1555 | -11.6555 | 41.6851 | 40.5451 | 348.7 | Rectangular | Level 5 Column | 1601 | 0.55 | 0.55 | 3 | 3 | 307.9 | 305.3 | 9.9 | 15.4 | 15.2
F/4 | 6 | UC 254x254x73 | 4.23 | 3184.6905 | 12.7647 | -12.1555 | 38.3884 | 36.9884 | 307.42 | Rectangular | Level 6 Column | 1602 | 0.485 | 0.485 | 3 | 3 | 254.1 | 254.6 | 8.6 | 14.2 | 12.7
F/4 | B1 | UC 356x406x235 | 3.83 | 7291.8084 | 35.622 | -56.4584 | 94.9852 | 78.3052 | 573.27 | Rectangular | Level B1 Column | 1595 | 0.61 | 0.63 | 3 | 3 | 381.0 | 394.8 | 18.4 | 30.2 | 15.2
F/4 | B2 | UC 356x406x235 | 3.67 | 4195.3846 | 35.7428 | -0.4 | 44.8479 | 39.8779 | 316.78 | Rectangular | Level B2 Column | 1594 | 0.61 | 0.63 | 3 | 3 | 381.0 | 394.8 | 18.4 | 30.2 | 15.2
F/4 | G | UC 356x406x235 | 4.15 | 6593.9246 | 8.8515 | -35.7791 | 55.2721 | 34.5221 | 556.47 | Rectangular | Level G Column | 1596 | 0.61 | 0.63 | 3 | 3 | 381.0 | 394.8 | 18.4 | 30.2 | 15.2
G/1 | 1 | UC 356x406x235 | 4.23 | 7535.3735 | 263.8035 | -221.8876 | 104.1718 | 21.0918 | 1077.96 | Rectangular | Level 1 Column | 1773 | 0.61 | 0.63 | 3 | 3 | 381.0 | 394.8 | 18.4 | 30.2 | 15.2
G/1 | 2 | UC 356x368x177 | 5 | 7195.0257 | 204.0692 | -209.4388 | 103.9846 | -34.2954 | 1041.58 | Rectangular | Level 2 Column | 1774 | 0.6 | 0.6 | 3 | 3 | 368.2 | 372.6 | 14.4 | 23.8 | 15.2
G/1 | 3 | UC 356x368x177 | 5 | 6723.2307 | 204.7631 | -206.0692 | 107.0011 | -29.0889 | 987.19 | Rectangular | Level 3 Column | 1775 | 0.6 | 0.6 | 3 | 3 | 368.2 | 372.6 | 14.4 | 23.8 | 15.2
G/1 | 4 | UC 356x368x153 | 4.23 | 6451.0657 | 145.8417 | -170.8592 | 103.2533 | -32.9567 | 917.65 | Rectangular | Level 4 Column | 1776 | 0.6 | 0.6 | 3 | 3 | 362.0 | 370.5 | 12.3 | 20.7 | 15.2
G/1 | 5 | UC 356x368x153 | 4.23 | 5809.9379 | 131.0617 | -127.9717 | 101.9933 | -32.8467 | 837.96 | Rectangular | Level 5 Column | 1777 | 0.6 | 0.6 | 3 | 3 | 362.0 | 370.5 | 12.3 | 20.7 | 15.2
G/1 | G | UC 356x406x235 | 4.15 | 8579.9925 | 284.0225 | -60.59 | 62.1592 | 33.5392 | 1172.57 | Rectangular | Level G Column | 1772 | 0.61 | 0.63 | 3 | 3 | 381.0 | 394.8 | 18.4 | 30.2 | 15.2
G/10 | 1 | UC 356x406x235 | 4.23 | 8188.1035 | 135.4221 | -141.7703 | 63.7374 | 42.1774 | 1067.87 | Rectangular | Level 1 Column | 1763 | 0.61 | 0.63 | 3 | 3 | 381.0 | 394.8 | 18.4 | 30.2 | 15.2
G/10 | 2 | UC 356x368x177 | 5 | 7654.2357 | 138.0592 | -134.6443 | 91.6046 | 18.6946 | 1021.76 | Rectangular | Level 2 Column | 1764 | 0.6 | 0.6 | 3 | 3 | 368.2 | 372.6 | 14.4 | 23.8 | 15.2
G/10 | 3 | UC 356x368x177 | 5 | 6978.9108 | 114.1231 | -118.1092 | 110.7511 | -41.2089 | 936.91 | Rectangular | Level 3 Column | 1765 | 0.6 | 0.6 | 3 | 3 | 368.2 | 372.6 | 14.4 | 23.8 | 15.2
G/10 | 4 | UC 356x368x153 | 4.23 | 6595.7458 | 86.0417 | -95.7792 | 103.6433 | -29.3467 | 852.84 | Rectangular | Level 4 Column | 1766 | 0.6 | 0.6 | 3 | 3 | 362.0 | 370.5 | 12.3 | 20.7 | 15.2
G/10 | 5 | UC 356x368x153 | 4.23 | 5926.7279 | 82.2017 | -81.3517 | 102.4433 | -32.4667 | 768.97 | Rectangular | Level 5 Column | 1767 | 0.6 | 0.6 | 3 | 3 | 362.0 | 370.5 | 12.3 | 20.7 | 15.2
G/10 | B1 | UC 356x406x235 | 3.83 | 9448.9564 | 118.4902 | -21.82 | 20.3428 | 10.3828 | 1300.78 | Rectangular | Level B1 Column | 1761 | 0.61 | 0.63 | 3 | 3 | 381.0 | 394.8 | 18.4 | 30.2 | 15.2
G/10 | G | UC 356x406x235 | 4.15 | 9433.5825 | 128.3522 | -120.4457 | 70.0693 | 62.7293 | 1243.08 | Rectangular | Level G Column | 1762 | 0.61 | 0.63 | 3 | 3 | 381.0 | 394.8 | 18.4 | 30.2 | 15.2
G/4 | 1 | UC 356x406x235 | 4.23 | 7954.825 | 31.8359 | -34.5901 | 44.0138 | 40.5338 | 755.67 | Rectangular | Level 1 Column | 1751 | 0.61 | 0.63 | 3 | 3 | 381.0 | 394.8 | 18.4 | 30.2 | 15.2
G/4 | 2 | UC 356x368x177 | 5 | 7332.8072 | 28.0142 | -34.1885 | 41.8928 | 39.2028 | 707.07 | Rectangular | Level 2 Column | 1752 | 0.6 | 0.6 | 3 | 3 | 368.2 | 372.6 | 14.4 | 23.8 | 15.2
G/4 | 3 | UC 356x368x177 | 5 | 6707.4922 | 27.0917 | -28.0042 | 45.456 | 44.066 | 658.46 | Rectangular | Level 3 Column | 1753 | 0.6 | 0.6 | 3 | 3 | 368.2 | 372.6 | 14.4 | 23.8 | 15.2
G/4 | 4 | UC 305x305x97 | 4.23 | 6266.8072 | 21.6035 | -24.8142 | 37.3353 | 36.5653 | 609.85 | Rectangular | Level 4 Column | 1754 | 0.55 | 0.55 | 3 | 3 | 307.9 | 305.3 | 9.9 | 15.4 | 15.2
G/4 | 5 | UC 305x305x97 | 4.23 | 5639.0585 | 21.8135 | -21.6035 | 37.1153 | 36.6553 | 561.25 | Rectangular | Level 5 Column | 1755 | 0.55 | 0.55 | 3 | 3 | 307.9 | 305.3 | 9.9 | 15.4 | 15.2
G/4 | 6 | UC 254x254x73 | 4.23 | 5011.3099 | 21.0888 | -21.8135 | 34.0116 | 33.6316 | 512.64 | Rectangular | Level 6 Column | 1756 | 0.485 | 0.485 | 3 | 3 | 254.1 | 254.6 | 8.6 | 14.2 | 12.7
G/4 | 7 | UC 254x254x73 | 4.29 | 4382.4394 | 43.4873 | -22.0277 | 36.1228 | 35.6628 | 464.04 | Rectangular | Level 7 Column | 5246 | 0.485 | 0.485 | 3 | 3 | 254.1 | 254.6 | 8.6 | 14.2 | 12.7
G/4 | B1 | UC 356x406x235 | 3.83 | 9550.3978 | 56.3131 | -43.1492 | 72.4217 | 64.1417 | 822.44 | Rectangular | Level B1 Column | 1749 | 0.61 | 0.63 | 3 | 3 | 381.0 | 394.8 | 18.4 | 30.2 | 15.2
G/4 | B2 | UC 356x406x235 | 3.67 | 10066.674 | 41.7207 | 0 | 39.4721 | 36.2321 | 867.56 | Rectangular | Level B2 Column | 1748 | 0.61 | 0.63 | 3 | 3 | 381.0 | 394.8 | 18.4 | 30.2 | 15.2
G/4 | G | UC 356x406x235 | 4.15 | 8823.184 | 33.2834 | -58.3133 | 42.8109 | 36.0209 | 804.28 | Rectangular | Level G Column | 1750 | 0.61 | 0.63 | 3 | 3 | 381.0 | 394.8 | 18.4 | 30.2 | 15.2
G/7 | 1 | UC 356x406x235 | 4.23 | 6493.335 | 35.5195 | -42.1249 | 44.2038 | 40.7438 | 554.77 | Rectangular | Level 1 Column | 1737 | 0.61 | 0.63 | 3 | 3 | 381.0 | 394.8 | 18.4 | 30.2 | 15.2
G/7 | 2 | UC 356x368x177 | 5 | 5872.0172 | 38.5642 | -38.0684 | 42.3128 | 39.0128 | 506.22 | Rectangular | Level 2 Column | 1738 | 0.6 | 0.6 | 3 | 3 | 368.2 | 372.6 | 14.4 | 23.8 | 15.2
G/7 | 3 | UC 356x368x177 | 5 | 5247.4022 | 26.8017 | -38.5642 | 45.586 | 43.646 | 457.66 | Rectangular | Level 3 Column | 1739 | 0.6 | 0.6 | 3 | 3 | 368.2 | 372.6 | 14.4 | 23.8 | 15.2
G/7 | 4 | UC 305x305x97 | 4.23 | 4755.6272 | 21.5035 | -24.5342 | 37.3053 | 36.4353 | 409.1 | Rectangular | Level 4 Column | 1740 | 0.55 | 0.55 | 3 | 3 | 307.9 | 305.3 | 9.9 | 15.4 | 15.2
G/7 | 5 | UC 305x305x97 | 4.23 | 4128.5885 | 21.0235 | -21.5135 | 37.2853 | 36.6853 | 360.55 | Rectangular | Level 5 Column | 1741 | 0.55 | 0.55 | 3 | 3 | 307.9 | 305.3 | 9.9 | 15.4 | 15.2
G/7 | 6 | UC 254x254x73 | 4.23 | 3501.5499 | 22.3988 | -21.0235 | 33.8616 | 33.4716 | 311.99 | Rectangular | Level 6 Column | 1742 | 0.485 | 0.485 | 3 | 3 | 254.1 | 254.6 | 8.6 | 14.2 | 12.7
G/7 | 7 | UC 254x254x73 | 4.29 | 2873.3994 | 45.004 | -23.3377 | 36.6664 | 35.8364 | 263.44 | Rectangular | Level 7 Column | 5245 | 0.485 | 0.485 | 3 | 3 | 254.1 | 254.6 | 8.6 | 14.2 | 12.7
G/7 | B1 | UC 356x406x235 | 3.83 | 7554.9978 | 29.35 | -11.6829 | 14.4077 | 9.2577 | 698.19 | Rectangular | Level B1 Column | 1735 | 0.61 | 0.63 | 3 | 3 | 381.0 | 394.8 | 18.4 | 30.2 | 15.2
G/7 | B2 | UC 356x406x235 | 3.67 | 7849.044 | 11.499 | 0 | 11.8816 | 9.3016 | 715.57 | Rectangular | Level B2 Column | 1734 | 0.61 | 0.63 | 3 | 3 | 381.0 | 394.8 | 18.4 | 30.2 | 15.2
G/7 | G | UC 356x406x235 | 4.15 | 7416.074 | 40.647 | -29.784 | 50.0631 | 45.9531 | 659.95 | Rectangular | Level G Column | 1736 | 0.61 | 0.63 | 3 | 3 | 381.0 | 394.8 | 18.4 | 30.2 | 15.2
H/1 | 1 | UC 356x406x340 | 4.23 | 11033.8964 | 574.5867 | -220.4847 | 102.3569 | 28.8169 | 1605.08 | Rectangular | Level 1 Column | 1907 | 0.65 | 0.63 | 3 | 3 | 406.4 | 403.0 | 26.6 | 42.9 | 15.2
H/1 | 2 | UC 356x406x287 | 5 | 8789.3908 | 598.1686 | -700.7393 | 102.8745 | -37.1255 | 1285.05 | Rectangular | Level 2 Column | 1908 | 0.65 | 0.63 | 3 | 3 | 393.6 | 399.0 | 22.6 | 36.5 | 15.2
H/1 | 3 | UC 356x406x287 | 5 | 7429.7882 | 377.0674 | -414.9886 | 119.6009 | -31.3391 | 1097.33 | Rectangular | Level 3 Column | 1909 | 0.65 | 0.63 | 3 | 3 | 393.6 | 399.0 | 22.6 | 36.5 | 15.2
H/1 | 4 | UC 356x368x153 | 4.23 | 6784.8257 | 193.5417 | -215.2986 | 101.1233 | -22.1867 | 969.77 | Rectangular | Level 4 Column | 1910 | 0.6 | 0.6 | 3 | 3 | 362.0 | 370.5 | 12.3 | 20.7 | 15.2
H/1 | 5 | UC 356x368x153 | 4.23 | 5999.3679 | 179.0817 | -175.7317 | 102.4733 | -34.7667 | 868.47 | Rectangular | Level 5 Column | 1911 | 0.6 | 0.6 | 3 | 3 | 362.0 | 370.5 | 12.3 | 20.7 | 15.2
H/1 | G | UC 356x406x340 | 4.15 | 11929.7997 | 209.5021 | -90.58 | 41.6883 | 4.2883 | 1632.2 | Rectangular | Level G Column | 1906 | 0.65 | 0.63 | 3 | 3 | 406.4 | 403.0 | 26.6 | 42.9 | 15.2
H/10 | 1 | UC 356x406x235 | 4.23 | 8180.6136 | 128.417 | -138.1979 | 64.0774 | 43.4274 | 1080.62 | Rectangular | Level 1 Column | 1917 | 0.61 | 0.63 | 3 | 3 | 381.0 | 394.8 | 18.4 | 30.2 | 15.2
H/10 | 2 | UC 356x368x177 | 5 | 7643.6557 | 138.3892 | -133.9268 | 91.8646 | 19.0646 | 1031.19 | Rectangular | Level 2 Column | 1918 | 0.6 | 0.6 | 3 | 3 | 368.2 | 372.6 | 14.4 | 23.8 | 15.2
H/10 | 3 | UC 356x368x177 | 5 | 6971.6807 | 115.5431 | -118.8292 | 110.1411 | -41.5189 | 943.91 | Rectangular | Level 3 Column | 1919 | 0.6 | 0.6 | 3 | 3 | 368.2 | 372.6 | 14.4 | 23.8 | 15.2
H/10 | 4 | UC 356x368x153 | 4.23 | 6594.0258 | 88.6717 | -98.8092 | 103.4133 | -29.4267 | 858.23 | Rectangular | Level 4 Column | 1920 | 0.6 | 0.6 | 3 | 3 | 362.0 | 370.5 | 12.3 | 20.7 | 15.2
H/10 | 5 | UC 356x368x153 | 4.23 | 5923.0479 | 85.7017 | -83.8017 | 102.7533 | -32.6467 | 772.89 | Rectangular | Level 5 Column | 1921 | 0.6 | 0.6 | 3 | 3 | 362.0 | 370.5 | 12.3 | 20.7 | 15.2
H/10 | B1 | UC 356x406x235 | 3.83 | 9348.7164 | 102.4328 | -23.94 | 19.5428 | 12.1328 | 1294.51 | Rectangular | Level B1 Column | 1915 | 0.61 | 0.63 | 3 | 3 | 381.0 | 394.8 | 18.4 | 30.2 | 15.2
H/10 | G | UC 356x406x235 | 4.15 | 9439.2825 | 151.0337 | -145.6454 | 69.8163 | 63.8263 | 1255.58 | Rectangular | Level G Column | 1916 | 0.61 | 0.63 | 3 | 3 | 381.0 | 394.8 | 18.4 | 30.2 | 15.2
H/4 | 1 | UC 356x406x235 | 4.23 | 8044.1264 | 39.6415 | -39.9372 | 51.3937 | 44.6937 | 798.09 | Rectangular | Level 1 Column | 1927 | 0.61 | 0.63 | 3 | 3 | 381.0 | 394.8 | 18.4 | 30.2 | 15.2
H/4 | 2 | UC 356x368x177 | 5 | 7391.0687 | 33.2052 | -42.5716 | 49.9815 | 47.2915 | 742.69 | Rectangular | Level 2 Column | 1928 | 0.6 | 0.6 | 3 | 3 | 368.2 | 372.6 | 14.4 | 23.8 | 15.2
H/4 | 3 | UC 356x368x177 | 5 | 6734.7037 | 33.1917 | -33.2052 | 53.8957 | 51.9557 | 687.29 | Rectangular | Level 3 Column | 1929 | 0.6 | 0.6 | 3 | 3 | 368.2 | 372.6 | 14.4 | 23.8 | 15.2
H/4 | 4 | UC 305x305x97 | 4.23 | 6294.1587 | 26.6967 | -30.3552 | 44.0021 | 43.3721 | 631.89 | Rectangular | Level 4 Column | 1930 | 0.55 | 0.55 | 3 | 3 | 307.9 | 305.3 | 9.9 | 15.4 | 15.2
H/4 | G | UC 356x406x235 | 4.15 | 8944.7154 | 38.7306 | -66.2592 | 66.6306 | 34.6606 | 842.62 | Rectangular | Level G Column | 1926 | 0.61 | 0.63 | 3 | 3 | 381.0 | 394.8 | 18.4 | 30.2 | 15.2
H/7 | 1 | UC 356x406x235 | 4.23 | 7798.0028 | 39.8015 | -46.1383 | 52.4637 | 48.5037 | 731.79 | Rectangular | Level 1 Column | 1847 | 0.61 | 0.63 | 3 | 3 | 381.0 | 394.8 | 18.4 | 30.2 | 15.2
H/7 | 3 | UC 356x368x177 | 5 | 6529.685 | 33.0717 | -44.3152 | 53.5757 | 51.9557 | 620.83 | Rectangular | Level 3 Column | 1849 | 0.6 | 0.6 | 3 | 3 | 368.2 | 372.6 | 14.4 | 23.8 | 15.2
H/7 | B1 | UC 356x406x235 | 3.83 | 8805.2456 | 32.3451 | -12.5502 | 18.1855 | 12.4455 | 860.39 | Rectangular | Level B1 Column | 1845 | 0.61 | 0.63 | 3 | 3 | 381.0 | 394.8 | 18.4 | 30.2 | 15.2
H/7 | G | UC 356x406x235 | 4.15 | 8848.2318 | 44.5074 | -32.7938 | 54.6074 | 50.3774 | 839.58 | Rectangular | Level G Column | 1846 | 0.61 | 0.63 | 3 | 3 | 381.0 | 394.8 | 18.4 | 30.2 | 15.2
J/10 | 1 | UC 356x406x235 | 4.23 | 8021.1435 | 163.9844 | -165.2997 | 61.9843 | 39.7643 | 1090.68 | Rectangular | Level 1 Column | 2039 | 0.61 | 0.63 | 3 | 3 | 381.0 | 394.8 | 18.4 | 30.2 | 15.2
J/10 | 2 | UC 356x368x177 | 5 | 7528.2458 | 132.0092 | -128.0928 | 90.7446 | 18.0346 | 1049.52 | Rectangular | Level 2 Column | 2040 | 0.6 | 0.6 | 3 | 3 | 368.2 | 372.6 | 14.4 | 23.8 | 15.2
J/10 | 3 | UC 356x368x177 | 5 | 6826.0808 | 132.2531 | -135.4992 | 110.8611 | -42.0489 | 954.36 | Rectangular | Level 3 Column | 2041 | 0.6 | 0.6 | 3 | 3 | 368.2 | 372.6 | 14.4 | 23.8 | 15.2
J/10 | 4 | UC 356x368x153 | 4.23 | 6447.2357 | 110.0617 | -118.5192 | 103.4333 | -29.3867 | 865.52 | Rectangular | Level 4 Column | 2042 | 0.6 | 0.6 | 3 | 3 | 362.0 | 370.5 | 12.3 | 20.7 | 15.2
J/10 | 5 | UC 356x368x153 | 4.23 | 5787.9379 | 106.0617 | -105.2517 | 102.3633 | -32.6467 | 780.81 | Rectangular | Level 5 Column | 2043 | 0.6 | 0.6 | 3 | 3 | 362.0 | 370.5 | 12.3 | 20.7 | 15.2
J/10 | B1 | UC 356x406x235 | 3.83 | 9178.9664 | 105.7873 | -29.79 | 26.8422 | 8.2122 | 1306.86 | Rectangular | Level B1 Column | 2037 | 0.61 | 0.63 | 3 | 3 | 381.0 | 394.8 | 18.4 | 30.2 | 15.2
J/10 | G | UC 356x406x235 | 4.15 | 9273.2525 | 129.8149 | -113.2896 | 70.9022 | 55.7422 | 1262.72 | Rectangular | Level G Column | 2038 | 0.61 | 0.63 | 3 | 3 | 381.0 | 394.8 | 18.4 | 30.2 | 15.2
J/4 | 1 | UC 356x406x235 | 4.23 | 6792.4978 | 37.2118 | -16.4368 | 76.9742 | 53.2542 | 689.04 | Rectangular | Level 1 Column | 2023 | 0.61 | 0.63 | 3 | 3 | 381.0 | 394.8 | 18.4 | 30.2 | 15.2
J/4 | 2 | UC 356x368x177 | 5 | 6237.52 | 31.6905 | -39.97 | 68.5349 | 36.3149 | 642.07 | Rectangular | Level 2 Column | 2024 | 0.6 | 0.6 | 3 | 3 | 368.2 | 372.6 | 14.4 | 23.8 | 15.2
J/4 | 3 | UC 356x368x177 | 5 | 5665.595 | 31.3706 | -31.6905 | 63.7074 | 48.4974 | 593.18 | Rectangular | Level 3 Column | 2025 | 0.6 | 0.6 | 3 | 3 | 368.2 | 372.6 | 14.4 | 23.8 | 15.2
J/4 | B1 | UC 356x406x235 | 3.83 | 7819.6206 | 78.8241 | -25.0321 | 44.4509 | 26.0109 | 767.28 | Rectangular | Level B1 Column | 2021 | 0.61 | 0.63 | 3 | 3 | 381.0 | 394.8 | 18.4 | 30.2 | 15.2
J/4 | B2 | UC 356x406x235 | 3.67 | 4069.0068 | 88.8454 | -22.99 | 24.3656 | 19.7556 | 384.7 | Rectangular | Level B2 Column | 2020 | 0.61 | 0.63 | 3 | 3 | 381.0 | 394.8 | 18.4 | 30.2 | 15.2
J/4 | G | UC 356x406x235 | 4.15 | 7338.2068 | 15.9669 | -81.4058 | 5.3214 | -14.0086 | 704.89 | Rectangular | Level G Column | 2022 | 0.61 | 0.63 | 3 | 3 | 381.0 | 394.8 | 18.4 | 30.2 | 15.2
J/7 | 1 | UC 356x406x235 | 4.23 | 7632.6828 | 38.6018 | -64.8954 | 61.0242 | 52.2542 | 784.46 | Rectangular | Level 1 Column | 2059 | 0.61 | 0.63 | 3 | 3 | 381.0 | 394.8 | 18.4 | 30.2 | 15.2
J/7 | 3 | UC 356x368x177 | 5 | 6346.015 | 31.2606 | -43.1305 | 61.7674 | 60.9574 | 652.69 | Rectangular | Level 3 Column | 2061 | 0.6 | 0.6 | 3 | 3 | 368.2 | 372.6 | 14.4 | 23.8 | 15.2
J/7 | B1 | UC 356x406x235 | 3.83 | 8800.0666 | 39.7612 | -39.2627 | 28.6807 | 12.3307 | 940.53 | Rectangular | Level B1 Column | 2057 | 0.61 | 0.63 | 3 | 3 | 381.0 | 394.8 | 18.4 | 30.2 | 15.2
K/1 | 1 | UC 356x406x235 | 4.23 | 5695.8128 | 1049.1331 | -538.7713 | 66.359 | 37.219 | 797 | Rectangular | Level 1 Column | 2163 | 0.61 | 0.63 | 3 | 3 | 381.0 | 394.8 | 18.4 | 30.2 | 15.2
K/1 | 3 | UC 356x368x177 | 5 | 6601.665 | 407.6176 | -423.8569 | 108.3629 | -43.8071 | 971.24 | Rectangular | Level 3 Column | 2165 | 0.6 | 0.6 | 3 | 3 | 368.2 | 372.6 | 14.4 | 23.8 | 15.2
K/1 | G | UC 356x406x235 | 4.15 | 6267.1918 | 232.0817 | -90.3 | 61.6979 | 21.6879 | 811.29 | Rectangular | Level G Column | 2162 | 0.61 | 0.63 | 3 | 3 | 381.0 | 394.8 | 18.4 | 30.2 | 15.2
K/10 | 1 | UC 356x406x235 | 4.23 | 6980.2257 | 218.3992 | -226.736 | 136.6168 | 109.1468 | 933.28 | Rectangular | Level 1 Column | 14192 | 0.61 | 0.63 | 3 | 3 | 381.0 | 394.8 | 18.4 | 30.2 | 15.2
K/10 | 2 | UC 356x368x177 | 5 | 6695.5779 | 229.1692 | -195.0191 | 91.3746 | 13.3246 | 913.59 | Rectangular | Level 2 Column | 2150 | 0.6 | 0.6 | 3 | 3 | 368.2 | 372.6 | 14.4 | 23.8 | 15.2
K/10 | 3 | UC 356x368x177 | 5 | 6274.5529 | 283.5931 | -279.5492 | 110.5611 | -44.5389 | 885.41 | Rectangular | Level 3 Column | 2151 | 0.6 | 0.6 | 3 | 3 | 368.2 | 372.6 | 14.4 | 23.8 | 15.2
K/10 | 4 | UC 356x368x153 | 4.23 | 6079.7479 | 233.2117 | -260.5292 | 103.9833 | -29.0467 | 839.98 | Rectangular | Level 4 Column | 2152 | 0.6 | 0.6 | 3 | 3 | 362.0 | 370.5 | 12.3 | 20.7 | 15.2
K/10 | B1 | UC 356x406x235 | 3.83 | 8055.7785 | 152.02 | -48.11 | 25.2244 | 7.2944 | 1127.43 | Rectangular | Level B1 Column | 2147 | 0.61 | 0.63 | 3 | 3 | 381.0 | 394.8 | 18.4 | 30.2 | 15.2
K/10 | G | UC 356x406x235 | 4.15 | 8212.0547 | 171.5038 | -143.3905 | 75.4861 | 60.4961 | 1107.68 | Rectangular | Level G Column | 14191 | 0.61 | 0.63 | 3 | 3 | 381.0 | 394.8 | 18.4 | 30.2 | 15.2
L/7 | 1 | UC 356x406x235 | 4.23 | 8636.9878 | 37.6794 | -73.0483 | 61.7072 | 39.9472 | 706.55 | Rectangular | Level 1 Column | 2241 | 0.61 | 0.63 | 3 | 3 | 381.0 | 394.8 | 18.4 | 30.2 | 15.2
M/2 | 1 | UC 356x406x340 | 4.23 | 8654.6057 | 73.8793 | -123.9875 | 135.6557 | -62.8143 | 2095.93 | Rectangular | Level 1 Column | 2450 | 0.65 | 0.63 | 3 | 3 | 406.4 | 403.0 | 26.6 | 42.9 | 15.2
M/2 | 2 | UC 356x406x235 | 5 | 8352.86 | 151.5778 | -74.7162 | 77.0285 | -51.9715 | 2061.17 | Rectangular | Level 2 Column | 2451 | 0.61 | 0.63 | 3 | 3 | 381.0 | 394.8 | 18.4 | 30.2 | 15.2
M/2 | 3 | UC 356x406x235 | 5 | 7589.45 | 170.0026 | -154.2378 | 78.4183 | -32.6117 | 1913.96 | Rectangular | Level 3 Column | 2452 | 0.61 | 0.63 | 3 | 3 | 381.0 | 394.8 | 18.4 | 30.2 | 15.2
M/2 | G | UC 356x406x340 | 4.15 | 9385.9489 | 133.2143 | -87.15 | 133.8018 | -59.8982 | 2131 | Rectangular | Level G Column | 2449 | 0.65 | 0.63 | 3 | 3 | 406.4 | 403.0 | 26.6 | 42.9 | 15.2
M/3 | 1 | UC 356x406x340 | 4.23 | 8500.4357 | 241.1474 | -221.2811 | 235.9287 | -4.0513 | 2078.64 | Rectangular | Level 1 Column | 2437 | 0.65 | 0.63 | 3 | 3 | 406.4 | 403.0 | 26.6 | 42.9 | 15.2
M/3 | 2 | UC 356x406x235 | 5 | 8121.28 | 221.0349 | -200.3431 | 130.8801 | -159.3599 | 2026.21 | Rectangular | Level 2 Column | 2438 | 0.61 | 0.63 | 3 | 3 | 381.0 | 394.8 | 18.4 | 30.2 | 15.2
M/3 | 3 | UC 356x406x235 | 5 | 7360.58 | 223.1454 | -217.2449 | 152.9641 | -93.9959 | 1835.18 | Rectangular | Level 3 Column | 2439 | 0.61 | 0.63 | 3 | 3 | 381.0 | 394.8 | 18.4 | 30.2 | 15.2
M/3 | G | UC 356x406x340 | 4.15 | 9048.0489 | 143.9672 | -49.16 | 33.14 | -85.75 | 2121.23 | Rectangular | Level G Column | 2436 | 0.65 | 0.63 | 3 | 3 | 406.4 | 403.0 | 26.6 | 42.9 | 15.2
M/4.8 | 1 | UC 356x406x340 | 4.23 | 8434.1957 | 75.82 | -89.1648 | 324.8375 | 40.4775 | 2030.1 | Rectangular | Level 1 Column | 2406 | 0.65 | 0.63 | 3 | 3 | 406.4 | 403.0 | 26.6 | 42.9 | 15.2
M/4.8 | 2 | UC 356x406x235 | 5 | 7998.9901 | 107.5548 | -76.84 | 387.5542 | -140.7858 | 1975.18 | Rectangular | Level 2 Column | 2408 | 0.61 | 0.63 | 3 | 3 | 381.0 | 394.8 | 18.4 | 30.2 | 15.2
M/4.8 | 3 | UC 356x406x235 | 5 | 7210.5701 | 85.1932 | -88.2148 | 406.2756 | -241.2344 | 1802.8 | Rectangular | Level 3 Column | 2410 | 0.61 | 0.63 | 3 | 3 | 381.0 | 394.8 | 18.4 | 30.2 | 15.2
M/4.8 | 5 | UC 356x368x177 | 4.23 | 5892.1001 | 89.0716 | -97.9016 | 388.1098 | -221.1202 | 1438.48 | Rectangular | Level 5 Column | 2414 | 0.6 | 0.6 | 3 | 3 | 368.2 | 372.6 | 14.4 | 23.8 | 15.2
M/4.8 | G | UC 356x406x340 | 4.15 | 9095.789 | 163.9874 | -146.13 | 30.86 | -251.09 | 2080.14 | Rectangular | Level G Column | 2404 | 0.65 | 0.63 | 3 | 3 | 406.4 | 403.0 | 26.6 | 42.9 | 15.2
M/6.2 | 1 | UC 356x406x340 | 4.23 | 8262.9757 | 173.832 | -192.6247 | 16.2349 | -79.9451 | 2023.45 | Rectangular | Level 1 Column | 20417 | 0.65 | 0.63 | 3 | 3 | 406.4 | 403.0 | 26.6 | 42.9 | 15.2
M/6.2 | 2 | UC 356x406x235 | 5 | 7975.1301 | 229.3648 | -197.6222 | 352.0942 | 41.8042 | 1973.29 | Rectangular | Level 2 Column | 2390 | 0.61 | 0.63 | 3 | 3 | 381.0 | 394.8 | 18.4 | 30.2 | 15.2
M/6.2 | 3 | UC 356x406x235 | 5 | 7241.1701 | 57.8632 | -127.1548 | 376.6256 | -221.3644 | 1806.13 | Rectangular | Level 3 Column | 2392 | 0.61 | 0.63 | 3 | 3 | 381.0 | 394.8 | 18.4 | 30.2 | 15.2
M/6.2 | 4 | UC 356x368x177 | 4.23 | 6677.2501 | 51.9916 | -53.7848 | 366.2598 | -217.7302 | 1608.55 | Rectangular | Level 4 Column | 2394 | 0.6 | 0.6 | 3 | 3 | 368.2 | 372.6 | 14.4 | 23.8 | 15.2
M/6.2 | 5 | UC 356x368x177 | 4.23 | 5850.2301 | 72.8416 | -65.5916 | 384.0398 | -220.8302 | 1426.91 | Rectangular | Level 5 Column | 2396 | 0.6 | 0.6 | 3 | 3 | 368.2 | 372.6 | 14.4 | 23.8 | 15.2
M/6.2 | G | UC 356x406x340 | 4.15 | 9039.239 | 327.173 | -278.58 | 82.97 | -191.58 | 2100.7 | Rectangular | Level G Column | 20418 | 0.65 | 0.63 | 3 | 3 | 406.4 | 403.0 | 26.6 | 42.9 | 15.2
M/8 | 1 | UC 356x406x340 | 9.23 | 8234.8306 | 17.1 | -84.6037 | 14.89 | -22.32 | 2033.81 | Rectangular | Level 1 Column | 2376 | 0.65 | 0.63 | 3 | 3 | 406.4 | 403.0 | 26.6 | 42.9 | 15.2
M/8 | 2 | UC 356x406x235 | 5 | 8131.29 | 80.1839 | -17.1 | 69.65 | 8.9 | 2033.81 | Rectangular | Level 2 Column | 2377 | 0.61 | 0.63 | 3 | 3 | 381.0 | 394.8 | 18.4 | 30.2 | 15.2
M/8 | 3 | UC 356x406x235 | 5 | 7404.6 | 114.7113 | -108.5039 | 147.0589 | -107.3311 | 1862.66 | Rectangular | Level 3 Column | 2378 | 0.61 | 0.63 | 3 | 3 | 381.0 | 394.8 | 18.4 | 30.2 | 15.2
M/8 | G | UC 356x406x340 | 4.15 | 8733.5339 | 164.6768 | -91.36 | 22.15 | -23.68 | 2054.17 | Rectangular | Level G Column | 2375 | 0.65 | 0.63 | 3 | 3 | 406.4 | 403.0 | 26.6 | 42.9 | 15.2
M/9 | 1 | UC 356x406x340 | 9.23 | 8546.7107 | 6.07 | -102.7642 | 14.2 | -40.05 | 2090.26 | Rectangular | Level 1 Column | 2346 | 0.65 | 0.63 | 3 | 3 | 406.4 | 403.0 | 26.6 | 42.9 | 15.2
M/9 | 2 | UC 356x406x235 | 5 | 8443.17 | 83.9123 | -6.07 | 44.0497 | 13.3897 | 2090.26 | Rectangular | Level 2 Column | 2347 | 0.61 | 0.63 | 3 | 3 | 381.0 | 394.8 | 18.4 | 30.2 | 15.2
M/9 | 3 | UC 356x406x235 | 5 | 7633.23 | 143.9876 | -151.1423 | 50.1487 | 1.3887 | 1911.14 | Rectangular | Level 3 Column | 2348 | 0.61 | 0.63 | 3 | 3 | 381.0 | 394.8 | 18.4 | 30.2 | 15.2
M/9 | G | UC 356x406x340 | 4.15 | 9371.6439 | 156.1521 | -109.81 | 122.5533 | -2.2367 | 2139.05 | Rectangular | Level G Column | 2345 | 0.65 | 0.63 | 3 | 3 | 406.4 | 403.0 | 26.6 | 42.9 | 15.2